## App Vs Tech
| Gen 4 |  |  |  |  | Gen 5 |  |  | Gen 6.0 | Gen 6.2 | Gen 6.5 | Gen 6.7 |  |  | Gen 6.8
| S | F | U | W | K | U | W | K |  |  |  | K | U | W | S | F | U | M
Appliance | [8 empty] | x | x | [5 empty] | x | x | x | bar: Gen 4 F to Gen 4 U; Gen 4 K
Industrial Motion | [11 empty] | x | bar: Gen 5 K
PFC | [9 empty] | x |  |  | x | x | bar: Gen 4 W; Gen 5 U to Gen 5 W
UPS | [9 empty] | x | x |  | x | x | x |  | x | bar: Gen 4 S; Gen 4 U to Gen 4 W; Gen 5 U to Gen 5 W
Solar | [9 empty] | x | x |  | x | x | x |  | x | bar: Gen 4 S; Gen 4 U to Gen 4 W; Gen 5 U to Gen 5 W
Welding | [9 empty] | x |  |  | x |  | x |  | x | bar: Gen 4 S; Gen 4 U; Gen 5 U
Induction Heating | [9 empty] | x | x |  | x |  |  |  | x | bar: Gen 4 U
PDP | [8 empty] | x |  | x
HID | [14 empty] | x | bar: Gen 4 S
Power Supply | [9 empty] | x |  |  | x | x |  |  | x | bar: Gen 4 U to Gen 4 W; Gen 5 U to Gen 5 W

## Application Specs
IGBT spec vs. application
Application
|  | Input v | Sw volt | frequency | Vce | Ets | Tsc | Gen | Diode | Other requirements
IGBT
Motion | Industrial | 240v | 600v | 4kHz to 16 kHz |  |  | 10ms | 5,6.2,6.2i | yes
|  | 480v | 1200v |  |  |  | 10ms | 5,6.7K | yes
| Appliance | 110v | 330v | 3kHz | Low |  | 2ms | 6 | yes
|  | 230v | 600v |  |  |  |  | 6.2, 6.8,4F | yes
| HEV | 240v | 600v | 20 kHz | Low |  | 6ms |  | yes
|  | 480v | 1200v |  |  |  | 6ms | 6.8 | yes
PFC |  |  | 600V | 20, 40, 80 kHz |  | Low | none | 5W, 6.2 | small diode
|  |  | 900V | 20, 40 kHz |  | Low | none | 4W,6.7U | small diode
UPS |  | 230v | 600v |  |  |  | none | 6.2 | yes
|  | 480v | 900v |  |  |  | none | 6.7U | yes
Welding |  |  | 600V | 20KHz |  | low | none | 5,6.2 | yes
|  |  | 600V | 100kHz | low |  | none | 4S | yes
|  |  | 1200V | 20KHz |  | low | none | 5,6.7U | yes
|  |  | 1200V | 100kHz | low |  | none | 4S | yes
solar |  |  | 600V | 20 kHz |  | Low | none | 5,6.2 | small diode
|  |  | 600V | 50/60Hz | Low |  | none | 4S | Low Qrr, SiC?
|  |  | 1200V | 20KHz |  | Low | none | 5,6.7 | small diode
|  |  | 1200V | 50/60Hz | Low |  | none | 4S | Low Qrr, SiC?
Induction heating |  |  | 600v | >20kHz | Low |  | none | 6.2 | small diode
|  |  | 1200 | >20kHz | Low |  | none | 6.7U | small diode
PDP |  |  | 330v | >20kHz | Low | Low | none | 6.0,6.5 | cheap | E pulse is critical
|  |  | 600 | >20kHz | Low | Low | none | 6.5 | cheap
Lighting | HID | 12v | 600v | <400Hz | Low |  | none | 4S,6.8S | cheap | Q101 for auto head lamp
Powe Supply | Bridge | 400v | 600v | >20kHz |  | Low | none | 5,6.2 | Fast diode
|  | 800v | 1200v | >20kHz |  | Low | none | 5,6.3 | Fast diode

## Package Part Navigator
Roadmap |  |  |  | All parts suffix : PBF
IGBTs
Voltage | Vce-on | Ic @ 100C | Speed | Tsc | Technology | TO-262 |  | D-PAK |  | D2PAK |  | TO-220 |  | TO-247 |  | TO-220 FullPak |  | Super TO-247
V | V | A |  | uS |  | Co-Pack | Single Switch | Co-Pack | Single Switch | Co-Pack | Single Switch | Co-Pack | Single Switch | Co-Pack | Single Switch | Co-Pack | Single Switch
250 | 1.9 | 56 | U | 0 | PT | [9 empty] | IRGP4050
250 | 1.5 | 55 | S | 0 | PT | [9 empty] | IRG4P254S
300 | 1.7 | 40 | U | 0 | Epi Trench | [8 empty] | IRGP4072D | IRGP4086
330 | 1.5 | 40 | U | 0 | Epi Trench | [5 empty] | IRG6S330U |  |  |  |  | IRG6I330U
330 | 1.5 | 20 | U | 0 | Epi Trench | [10 empty] | IRG6I320U
430 | 1.4 | 14 | S | 10 | NPT |  | IRGSL14C40L |  |  |  | IRGS14C40L |  | IRGB14C40L
600 | 2.8 | 9 | U | 10 | PT |  |  |  |  | IRG4BC20KD-S | IRG4BC20K-S | IRG4BC20KD | IRG4BC20K |  |  | IRG4IBC20KD
600 | 2.7 | 16 | U | 10 | PT |  |  |  |  | IRG4BC30KD-S | IRG4BC30K-S | IRG4BC30KD | IRG4BC30K | IRG4PC30KD | IRG4PC30K | IRG4IBC30KD
600 | 2.62 | 5 | U | 10 | PT |  |  | IRG4RC10KD | IRG4RC10K |  |  | IRG4BC10KD | IRG4BC10K
600 | 2.6 | 5 | U | 0 | PT |  |  | IRG4RC10UD | IRG4RC10U |  |  | IRG4BC10UD
600 | 2.6 | 6.5 | W | 0 | PT | [5 empty] | IRG4BC20W-S |  | IRG4BC20W |  |  |  | IRG4IBC20W
600 | 2.6 | 25 | U | 10 | PT | [7 empty] | IRG4BC40K | IRG4PC40KD | IRG4PC40K
600 | 2.5 | 20 | W | 0 | PT |  | IRG4BC40W-L |  |  |  | IRG4BC40W-S |  | IRG4BC40W |  | IRG4PC40W
600 | 2.5 | 6.8 | F | 10 | NPT | IRGSL4B60KD1 |  |  |  | IRGS4B60KD1 | IRGS4B60K | IRGB4B60KD1 | IRGB4B60K
600 | 2.4 | 7.8 | U | 0 | PT | IRG4BC15UD-L |  |  |  | IRG4BC15UD-S |  | IRG4BC15UD
600 | 2.4 | 4.2 | F | 10 | NPT |  |  | IRGR3B60KD2 | [5 empty] | IRGP50B60PD
600 | 2.35 | 22 | W | 10 | NPT | [6 empty] | IRGB20B60PD1 |  | IRGB20B60PD
600 | 2.35 | 50 | F | 10 | NPT |  | IRGSL30B60K |  |  |  | IRGS30B60K |  | IRGS30B60K
600 | 2.35 | 30 | F | 10 | NPT | [8 empty] | IRGP30B60KD-E
600 | 2.35 | 45 | W | 10 | NPT
600 | 2.3 | 9 | F | 10 | PT | [6 empty] | IRG4BC15MD
600 | 2.3 | 27 | W | 0 | PT | [9 empty] | IRG4PC50W
600 | 2.3 | 60 | U | 10 | PT | [12 empty] | IRG4PSC71KD | IRG4PSC71K
600 | 2.25 | 34 | W | 10 | NPT | [8 empty] | IRGP35B60PD
600 | 2.2 | 30 | U | 10 | PT | [8 empty] | IRG4PC50KD | IRG4PC50K
600 | 2.2 | 12 | F | 10 | NPT | IRGSL10B60KD |  |  |  | IRGS10B60KD |  | IRGB10B60KD |  |  |  | IRGIB10B60KD1
600 | 2.2 | 15 | F | 10 | NPT | IRGSL15B60KD |  |  |  | IRGS15B60KD |  | IRGB15B60KD |  |  |  | IRGIB15B60KD1
600 | 2.2 | 42 | W | 10 | NPT | [8 empty] | IRGP50B60PD1
600 | 2.2 | 9 | F | 10 | NPT | [5 empty] | IRGS8B60K |  | IRGB8B60K
600 | 2.2 | 8 | F | 10 | NPT | [10 empty] | IRGIB7B60KD
600 | 2.15 | 3.9 | U | 0 | PT | [10 empty] | IRG4IBC10UD
600 | 2.14 | 48 | U | 3 | FS Trench | [8 empty] | IRGP4063D
600 | 2.14 | 48 | U | 3 | FS Trench | [8 empty] | IRGP4068D
600 | 2.1 | 6.5 | U | 0 | PT |  |  |  |  | IRG4BC20UD-S |  | IRG4BC20UD | IRG4BC20U |  | IRG4PC20U | IRG4IBC20UD
600 | 2.1 | 11 | F | 10 | PT |  |  |  |  | IRG4BC20MD-S |  | IRG4BC20MD
600 | 2.1 | 12 | W | 0 | PT | [5 empty] | IRG4BC30W-S |  | IRG4BC30W |  | IRG4PC30W |  | IRG4IBC30W
600 | 2.1 | 20 | U | 0 | PT | [7 empty] | IRG4BC40U | IRG4PC40UD | IRG4PC40U
600 | 2.05 | 4 | U | 3 | FS Trench |  |  |  |  | IRGS4059 | IRGS4059D | IRGB4059D
600 | 2 | 9 | F | 0 | PT |  |  |  | IRG4RC20F |  |  | IRG4BC20FD | IRG4BC20F |  |  | IRG4IBC20FD
600 | 2 | 27 | U | 0 | PT | [8 empty] | IRG4PC50UD | IRG4PC50U
600 | 2 | 40 | U | 0 | PT | [9 empty] | IRG4PC60U
600 | 2 | 60 | U | 0 | PT | [12 empty] | IRG4PSC71UD | IRG4PSC71U
600 | 2 | 7 | F | 10 | NPT | IRGSL6B60KD |  |  |  | IRGS6B60KD | IRGS6B60K | IRGB6B60KD | IRGB6B60K |  |  | IRGIB6B60KD
600 | 2 | 6 | U | 3 | FS Trench | [6 empty] | IRGB4045D
600 | 1.95 | 12 | U | 0 | PT | [5 empty] | IRG4BC30U-S | IRG4BC30UD | IRG4BC30U | IRG4PC30UD | IRG4PC30U | IRG4IBC30UD
600 | 1.95 | 18 | U | 3 | FS Trench | [6 empty] | IRGB4061D |  |  |  | IRGI4061D
600 | 1.95 | 24 | U | 3 | FS Trench |  |  | IRGSL4062D |  | IRGS4062D |  | IRGB4062D |  | IRGP4062D |  | IRGI4062D
600 | 1.91 | 10 | U | 3 | FS Trench | [6 empty] | IRGB4064D
600 | 1.9 | 35 | U | 3 | FS Trench | [8 empty] | IRGP4069D
600 | 1.9 | 80 | U | 3 | FS Trench | [8 empty] | IRGP4066D
600 | 1.9 | 120 | U | 3 | FS Trench | [12 empty] | IRGP4067D
600 | 1.85 | 8 | U | 3 | FS Trench | [6 empty] | IRGB4060D
600 | 1.85 | 12 | U | 3 | FS Trench |  |  |  |  | IRGS4056D |  | IRGB4056D
600 | 1.8 | 17 | F | 0 | PT |  |  |  |  | IRG4BC30FD |  | IRG4BC30FD | IRG4BC30F
600 | 1.8 | 17 | F | 0 | PT | [6 empty] | IRG4BC30FD1 |  | IRG4PC30F | IRG4PC30FD | IRG4IBC30FD
600 | 1.8 | 60 | F | 0 | PT | [9 empty] | IRG4PC60F
600 | 1.7 | 24 | F | 0 | Epi Trench | [6 empty] | IRG7BC30FD
600 | 1.7 | 12 | F | 0 | Epi Trench | [6 empty] | IRG7BC20FD
600 | 1.7 | 8 | S | 0 | PT | IRG4BC10SD-L |  | IRG4RC10S | IRG4RC10SD | IRG4BC10SD-S |  | IRG4BC10S | IRG4BC10SD
600 | 1.7 | 27 | F | 0 | PT | [7 empty] | IRG4BC40F | IRG4PC40FD | IRG4PC40F
600 | 1.6 | 18 | S | 0 | PT | [5 empty] | IRG4BC30S-S |  | IRG4BC30S |  | IRG4PC30S |  | IRG4IBC30S
600 | 1.6 | 39 | F | 0 | PT | [8 empty] | IRG4PC50FD | IRG4PC50F
600 | 1.5 | 31 | S | 0 | PT | [7 empty] | IRG4BC40S |  | IRG4PC40S
600 | 1.4 | 10 | S | 0 | PT |  |  |  |  | IRG4BC20SD-S |  | IRG4BC20SD | IRG4BC20S
600 | 1.36 | 41 | S | 0 | PT | [8 empty] | IRG4PC50SD | IRG4PC50S
900 | 2.7 | 28 | W | 0 | PT | [8 empty] | IRG4PF50WD | IRG4PF50W
1200 | 4.2 | 10 | U | 10 | PT | [8 empty] | IRG4PH30KD | IRG4PH30K
1200 | 3.9 | 42 | U | 10 | PT | [12 empty] | IRG4PSH71KD | IRG4PSH71K
1200 | 3.7 | 24 | U | 0 | PT | [8 empty] | IRG4PH50UD | IRG4PH50U
1200 | 3.5 | 40 | U | 10 | NPT | [12 empty] | IRGPS40B120UD | IRGPS40B120U
1200 | 3.5 | 15 | U | 0 | PT | [8 empty] | IRG4PH40UD | IRG4PH40U
1200 | 3.5 | 24 | U | 10 | PT | [8 empty] | IRG4PH50KD | IRG4PH50K
1200 | 3.4 | 15 | U | 10 | PT | [8 empty] | IRG4PH40KD | IRG4PH40K
1200 | 3.17 | 5 | U | 10 | PT |  | IRG4BH20K-L |  |  |  | IRG4BH20K-S |  |  | IRG4PH20KD | IRG4PH20K
1200 | 3.1 | 21 | U | 0 | PT | [8 empty] | IRG4PH40UD2-E
1200 | 3.05 | 20 | U | 10 | NPT | [8 empty] | IRGP20B120UD-E | IRGP20B120U-E
1200 | 2.75 | 60 | F | 10 | NPT | [12 empty] | IRGPS60B120KD
1200 | 2.7 | 50 | U | 0 | PT | [12 empty] | IRG4PSH71UD | IRG4PSH71U
1200 | 2.28 | 30 | F | 10 | NPT | [8 empty] | IRGP30B120KD-E
1200 | 2.2 | 10 | U | 10 | FS Trench | [8 empty] | IRG7PH30K10D | IRG7PH30K10
1200 | 2.2 | 90 | U | 10 | FS Trench | [13 empty] | IRG7PSH73K10
1200 | 2 | 6 | F | 10 | NPT | [6 empty] | IRGB5B120KD
1200 | 1.9 | 20 | U | 0 | FS Trench | [8 empty] | IRG7PH35UD
1200 | 1.8 | 30 | U | 0 | FS Trench | [8 empty] | IRG7PH42UD
1200 | 1.8 | 40 | U | 0 | FS Trench | [8 empty] | IRG7PH46UD
1200 | 1.8 | 50 | U | 0 | FS Trench | [12 empty] | IRG7PSH50UD
1200 | 1.7 | 33 | S | 0 | PT | [9 empty] | IRG4PH50S